## Detailed Information
GASOLINE 200CC WATER-COOLED BIG BOOSTER SEMI-CAB DUAL-HEADLIGHT CARGO TRICYCLE/THREE-WHEELER (Q3 WITH X2 SEMI-CAB)
Overview | 1. Load Capacity (around): 1200kg； 2.Vehicle Net Weight(around): 510kg, weight of cargo (around): 128kg; weight of chassis (around): 68kg; weight of rear axle (around): 40kg; weight of steel plate spring (around):15.5kg； 3. Fuel Consumption (around):17.5KM/L, fuel consumption for 100km (around): 5.71L; fuel tank capacity (around): 20L; mileage with full tank (around): 350KM; 4. Engine: 200cc water-cooled, single cylinder, 4-stroke, 5-speed cycle gearbox with reverse gear; 5. Cargo: 2.0*1.3m, front height 900 mm, side panels plus guardrails height 600 mm, rear step bracket for easy passenger access to the cargo area; 6. Suspension System: 40*80 mm reinforced chassis keel + full-floating φ220 drum, big booster rear axle integrated reverse-gear mechanism and damper + 8 pcs steel spring plate + four spring & four cylinder type front suspension system, 5.00-12 lug tire with spare tire; 7. Features: semi-cab with fan, dual-headlight, electric windshield wipers, MP3 entertainment system, USB charging; meter with fuel indicator and temperature monitoring； 8. Color Option: army green, blue and yellow etc. 9. Advantages: comfort, durable, and high loading capacity into a versatile cargo tricycle/three-wheeler; 10. Applications: for both daily use and heavy-duty transport and for a various complex scenarios such as urban and rural logistics, agricultural supply transportation, and construction sites etc.
Loading(CKD)
Payment Term | 30% T/T deposit to start the contract and balance 70% T/T made before shipment at Chongqing
FAQ (Frequent Asked Question)
Q1 | How can I Choose a Proper Vehicle?
R1 | 1. A tricycle/three-wheeler is a tool vehicle which is used for work on a daily basis so the quality and durability is the priority. Choosing an improper or low-quality product can lead to higher repair costs, increased fuel consumption, and wasted time—far outweighing the initial investment in a proper, high-quality product; 2. loading capacity and fuel consumption are the key factors for choosing a proper product since it is for daily use. Every penny must count. While the recommend loading capacity and fuel consumption are barely mentioned on various websites; 3. Most of the tricycle/three-wheeler is made of steel so the weight of the vehicle and its components can effectively reflect the quality level; 4. the suppliers of key components are essential for the consistency and durability and reliability and final performance of the product.
Q2 | What are the Main Manufacturing Bases for the Tricycle/Three-Wheeler in China?
R2 | Chongqing, Henan, Hebei, Guangdong, jiangsu province etc. Chongqing wins its reputation by its stable quality.
Q3 | what are the Key Components Which Play Essential Role in the Performance of the Tricycle/Three-Wheeler?
R3 | 1. Engine: the only power source of the vehicle, reliable suppliers such as ZONGSHEN, LONCIN, HAOJUE (listed in no particular order) etc.; 2. Carburetor: critical for fuel consumption. Reliable suppliers such as DENI and KUNFU (listed in no particular order) etc.; 3. Rear Axle & Gear in Reverse Mechanism: one of the main components which bears the main pressure of the vehicle and load. Reliable suppliers such as CHUAN YU, DONGBA (listed in no particular order) etc.; 4. Front Shock Absorber: smooth ride, bumps reduction. Reliable suppliers such as LICHENG (listed in no particular order) etc.; 5. Tyre: powerful weapon for tough road. Reliable suppliers such as YUANXING, JINDUN, CHENGYUAN (listed in no particular order) etc.; 6. Battery: the starting performance. Reliable suppliers such as LIYANG (listed in no particular order) etc.; 7. Electric components: key to the electric system and safety. Reliable suppliers such as LIHUA (listed in no particular order) etc.;
Q4 | What is the Difference Between Water-Cooling, Air-Cooling and Oil Cooling?
R4 | They refer to the ways of controlling & cooling of the engine when works. it is usually considered that the effectiveness and efficiency of water-cooling is better than air-cooling as water circulates through the engine to dissipate heat and it is with higher prices; and the oil cooling is better than water-cooling while the price is the highest. The ability to dispel heat is critical in hot place such as Africa and south east Asia to maintain the normal function and performance of the engine.
Q5 | the Bigger the Cargo Box, the Better?
R5 | the proper size should be selected for the cargo since an oversized cargo box may cause the front end to tilt or the engine to struggle beyond its capacity (beyond the capacity of the engine power/torque) due to too much cargos loaded. It will also weaken its passability if the cargo box is too big. Fortunately the manufacturer normally recommend the proper size when designing.
Q6 | For Rear Axle, What is the Difference Between Full-Floating and Semi-Floating for the Rear Axle?
R6 | 1. the rear axle is very important for the overall performance of the vehicle; 2. The key difference between a semi-floating rear axle and a full floating rear axle lies in how the half-shafts are loaded: fully floating half-shafts transmit torque from the engine only and do not bear the vehicle’s weight or road impact forces; semi-floating half-shafts, on the other hand, must simultaneously bear torque, bending moments (bending forces), and a portion of the vehicle’s weight. 3. the semi-floating rear axle is with simple structure, less expensive but more prone to breakage due to metal fatigue and harder for repairing/maintenance since the whole wheel and rear axle sometimes have to be disassembled for repairing/replacement. it is suitable for client who is sensitive to the price; 4. the full-floating rear axle is with complex structure, more expensive while high reliability from breakage because it does not bear the vehicle’s weight or road impact force, it is easier to repair and maintain. It is suitable for prolonged overloading or driving on rough roads.
Q7 | For Rear Axle, What is the Difference Among No Booster, Small Booster and Big Booster?
R7 | Booster is actually a mechanism (a set of gears) additionally added onto the hub of the rear axle for the purpose of increasing the torque (reduce the engine RPM) and increase the ability of the vehicle to climb a slope. There are price differences among no booster, small booster and big booster.

## Parameters
Parameters
Model | Model | Q3 with X2 Dual-Headlight Semi-Cab Tricycle/Three-Wheeler
Engine | Engine Type | Water Cooled, Single Cylinder, 4-Stroke, 5-Speed Cycle Gearbox with Reverse Gear
Engine | Displacement | 200cc
Engine | Bore*Stroke | 63.5×62.2mm
Engine | Compression Ratio | 10.2:1～10.8:1
Engine | Ignition Method | C.D.I
Engine | Starting Mode | Electric/Kick Start
Engine | Transmission | 5-Speed Cycle Gearbox With Reverse Gear
Engine | Max. Powe | 10.3（1±5%）/7500
Engine | Max.Torque | 14.2（1±5%）/6000
Body | Frame Keel | 40*80mm
Body | Cargo | 2.0*1.3m
Body | Rear Axle | Full-Floating φ220 Drum, Big Booster Rear Axle Integrated Reverse Gear and Damper
Body | Steel Spring Plate | 8 pcs
Body | Front Shock Absorber | Four Spring & Four Cylinder Type
Body | Tire | 5.00-12 Lug Tire with Spare Tire
Body | Battery | 12v18AH (Maintenance-Free)
Package | Package | CKD
Qty | 40GP | 32 pcs