## Sheet1
Parameters
Model | Model | Q3 Cargo Tricycle Three Wheeler – 250cc Water-Cooled, 2.2m*1.4m Large Bed, Booster Brake Rear Axle, Heavy-Duty 1200kg Payload
Advantages | Advantages | Powerful 250cc water-cooled engine, spacious 2.2×1.4m cargo bed with foldable seat, robust booster rear axle, and durable suspension system, making it a reliable and high-load-capacity cargo three-wheeler for demanding transport tasks.
Applications | Applications | Farm produce collection, construction material hauling, market goods distribution, and rural logistics, making it a versatile and practical cargo tricycle for diverse commercial and agricultural operations.
Engine | Engine Type | Single cylinder,4-stroke,water-cooling
Engine | Displacement | 250cc
Engine | Bore*Stroke | 70×64
Engine | Compression Ratio | 10.5：1
Engine | Ignition Method | C.D.I
Engine | Starting Mode | Electric/Kick Start
Engine | Transmission | Cycle 5 gears/International 5 gears/ Uncycle 5 gears
Engine | Max. Power | 10.3（1±5%）/7500
Engine | Max.Torque | 14.2（1±5%）/6000
Body | Frame Keel | 40*80mm
Body | Cargo | 50*100
Body | Rear Axle | Chuanyu booster king rear axle,φ220
Body | Steel Spring Plate | 6+3 type
Body | Front Shock Absorber | Four Spring and four cylinder type
Body | Tire | 5.00-12. with spare Tire
Body | Battery | 12V18Ah
Package | Package | CKD
Qty | 40GP | 32 Pcs
Color Option | Color Option | Matte Army Green, Blue And Red