## Sheet1
Parameter | Description
Model | Gasoline 175cc Air-Cooled Dual-Headlight Cargo Tricycle/Three-Wheeler
Body
Load Capacity | 800kg
Vehicle Net Weight | 350kg
weight of cargo carriage | 106kg
weight of chassis | 65kg
weight of rear axle | 40kg
weight of steel plate spring | 15kg
Performance
Fuel Consumption | 23.3Km/L
fuel consumption for 100KM | 4.3L
fuel tank capacity | 18L
mileage with full tank | 418Km
Engine
Engine Type | Air-Cooled, Single Cylinder, 4-Stroke
Displacement | 175cc
Brand / Model | ZONGSHEN (with WAZOUE branding)
Ignition Method | C.D.I
Starting Mode | Electric / Kick Start
Transmission | 5-Speed (International Shift, DeCheng style foot pedal)
Max. Power | 9.5kw/8000r/min
Max. Torque | 11.5N.m/6500r/min
Body
Frame Keel | 40*80mm (3-bend keel)
Cargo Box Size | 1.8*1.3m (with 0.39m high side boards)
Cargo Box Features | Roller-pressed engineered ribs, 1.5mm checkered floor, 1.0mm side panels, removable flip-up canopy style, ladder frame with 40*40mm cross members, front roof bracket预留孔
Rear Axle | Inner-Floating, Small Booster, φ180 Drum, 13:37 ratio
Steel Spring Plate | Single layer, 6 pcs (built-in, width 62mm)
Front Shock Absorber | Single Spring & Single Cylinder type, φ50, 820mm Length (BAOLONG brand)
Tire | 5.0-12 Lug Tire with Spare Tire (YUANXING brand)
Battery | 12V9Ah (Maintenance-Free, with plastic case, WAZOUE branding)
Brake System | Front Hand / Rear Foot (Front φ130 mechanical brake)
Other Key Features
Fuel Tank | Q2 style, flat mouth, with fuel level sensor
Dashboard | Dedicated model with gear & fuel level display
Lighting | LED dual-headlights, round turn signals, arrow-shaped rear taillight, square license plate light
Front Bumper | Spherical active type
Steering Lock | Yes (below the steering stem)
Trim & Decals | Customer brand WAZOUE (no Chinese characters), customized sticker package
Package
Package | CKD (Complete Knock Down)
Qty per 40GP | 45 pcs