## Sheet1
Parameter | Description
Model | Gasoline 300cc 4WD Cargo Utility Vehicle with Canopy (Steering Wheel Type)
Body
Load Capacity | 800kg
weight of rear axle | 40kg (with full-floating booster)
weight of steel plate spring | 15kg (6+4 leaf springs)
Engine
Engine Type | Air-Cooled (with large aluminum radiator), Single Cylinder, 4-Stroke
Displacement | 300cc
Brand / Model | ZONGSHEN Hanwei 300 (18-stage magneto)
Ignition Method | C.D.I
Starting Mode | Electric Start
Transmission | International Shift
Max. Power / Torque | Standard for 300cc utility engine
Drivetrain & Chassis
Drive Type | 4WD (with front and rear differential / driven axles)
Rear Axle | Inner-Floating, Full-Floating Booster (DONGBA brand), 8:24 ratio, with stabilizer bar, positioning 760mm, disc spacing 980mm
Front Axle | Steel plate spring suspension, 520mm length, 5 leaves, arc height 145mm
Brake System | Front and Rear Hydraulic Disc Brakes (with handbrake)
Steel Spring Plate | 6+4 leaf springs (built-in, length 850mm)
Front Shock Absorber | Leaf spring suspension (front axle) + coil spring (rear)
Body & Cargo Box
Frame Keel | ATV-specific frame, 40*80mm keel, 40*80mm flat frame, with cylindrical coil springs
Cargo Box Size | 2.2*1.4m (Heavy-duty 400 style), side walls 700*110mm with stickers, 40*60mm rectangular tube longitudinal beams
Cargo Box Features | Split-type one-and-a-half-row seat frame (300mm wide) with 3-point seat belts; embedded water tank for engine circulating water + separate water tank for brake spray; LED through-type taillights; front wall 40*60mm; removable tail frame
Cabin & Canopy | With canopy (reference image), driver's backrest (reference image), cabin fan, USB charger with TYPE-C, phone holder, rearview camera, small ceiling fan
Tire | Front & Rear 25*10-12, 5-hole black steel rims, YUANXING 12PR, with same-size spare tire (black steel rim), front/rear fenders with RYDER branding
Battery | 12V28Ah (Maintenance-Free, dry battery, RYDER branding)
Other Key Features
Dashboard | LCD instrument panel with fuel level display (no brand logo), with oil level indicator
Steering | Steering wheel type, with power steering feel
Fuel Tank | ATV style with side covers (stickers per artwork, RYDER branding)
Trim & Decals | Customer brand RYDER (no Chinese characters), customized sticker package per effect drawing
Special Equipment | 2-ton hydraulic jack, rear three-piece tire wrench set, rearview mirror, reverse camera, phone holder, USB charger (with TYPE-C), ceiling fan
Package
Package | CKD (Completely Knock Down) – full loose shipment
Qty per 40HQ | 22 pcs