## Sheet1
Parameter | Description
Model | Gasoline 150cc Air-Cooled Cargo Tricycle, Wuyang Classic Style
Body
Load Capacity | 800kg
Engine
Engine Type | Air-Cooled, Single Cylinder, 4-Stroke
Displacement | 150cc
Brand / Model | Standard 150cc (large oil pan)
Ignition Method | C.D.I
Starting Mode | Electric / Kick Start
Transmission | 5-Speed Cyclic Shift
Max. Power / Torque | Standard for 150cc utility engine
Body
Frame Keel | 40*80*2.5mm keel, 40*60*2.0mm flat frame, 800mm 1st cross member, wheel arch spacing 950mm, edge width 770mm, flat frame length 1500mm, with coil spring and damper
Cargo Box Size | 1.8*1.3m, 310mm high (electric vehicle style), 1.0mm checkered floor, 0.8mm side panels
Cargo Box Features | Front and side guardrails 40*40mm, guardrail height 150mm, double-layer foldable backrest with iron sheet, large toolbox (left side, 3 holes), small corner guards, three-round taillights with white cover, activity step frame
Rear Axle | Inner-Floating, Small Booster, 10:35 ratio, φ180 drum (5-hole), 60mm tube, mechanical brake, with coil spring and damper, positioning 730mm, disc spacing 1040mm
Steel Spring Plate | 4+2 leaf springs (built-in), with coil spring
Front Shock Absorber | φ50, 780mm height, black, with steering stem locknut, export white label
Tire | 5.00-12, interchangeable front/rear, with spare tire, black
Battery | 12V9Ah (Maintenance-Free, dry battery)
Brake System | Front Hand / Rear Foot (Front φ130 mechanical brake)
Other Key Features
Fuel Tank | Wuyang classic style, recessed mouth, with internal sticker
Dashboard | With gear indicator, 12V
Lighting | Round headlight (matte black, chrome ring), drill-hole type turn signals, three-round taillights with white guard
Front Fender | With bracket, hanging type, body color
Air Filter | Suzuki square type with intake port
Carburetor | PZ27 type
Muffler | Black high-temperature paint, round cylinder type
Handlebar Switch | With hazard light switch
Horn | Dual front horns
Forced Fan | Yes
Trim & Decals | Neutral design (no Chinese characters, no brand markings)
Special Equipment | Standard tool kit, tire removal tool M22, mechanical jack, English manual
Package
Package | CKD (Complete Knock Down) – upgraded 2024 packaging standard
Qty per 40HQ | 50 pcs