## Sheet1
Parameter | Description
Model | Gasoline 150cc Air-Cooled Cargo Tricycle, Q3 Upgraded Version
Body
Load Capacity | 800kg
Frame Keel | 40*80*2.5mm 3-bend keel, flat frame 1400mm + removable tail frame 250mm, wheel arch 900mm, edge width 780mm, with coil spring, 4 dampers, stabilizer bar, double oil pressure strut, turnover hole 1620mm
Cargo Box | 1.8*1.3m, side board 450mm, 1.5mm checkered floor, 1.0mm side panels, double-layer foldable backrest, fixed toolbox, step frame, black taillight cover, rear boarding pedal
Rear Axle | Inner-Floating, Small Booster, 220 drum, 13:37, 70mm tube, mechanical brake, with coil spring, 4 dampers, positioning 820mm, disc spacing 1080mm
Steel Spring Plate | 5+2 leaf springs (built-in), 850mm length, arc height 165mm
Front Shock Absorber | φ50, total length 840mm, with plastic decorative cover
Tire | 5.00-12, interchangeable front/rear, with spare tire, deep tread, silver-white steel rims
Battery | 12V18Ah (Maintenance-Free)
Brake System | Front Hand / Rear Foot (Front φ130 mechanical brake)
Engine
Engine Type | Air-Cooled, Single Cylinder, 4-Stroke
Displacement | 150cc
Ignition Method | C.D.I
Starting Mode | Electric / Kick Start
Transmission | International 5-Speed (with external reverse gear)
Other Features
Fuel Tank | Q3 upgraded version II, with decorative cover, sensor, recessed mouth
Dashboard | With gear indicator, fuel level display
Lighting | Diamond headlight, arrow turn signals, arrow taillight with guard cover
Carburetor | PZ27 type
Muffler | Black high-temperature paint, round cylinder
Handlebar | Reinforced type with left switch (fan start, passing light)
Forced Fan | Yes
Trim & Decals | Neutral design (no Chinese characters)
Special Equipment | Tool kit, mechanical jack, English manual
Package
Package | CKD
Qty per 40HQ | 37 units