## Sheet1
Parameter | Description
Model | Gasoline 150cc Air-Cooled Cargo Tricycle, Wuyang Classic Style with Canopy & Hard Top
Body
Load Capacity | 800kg
Frame Keel | 40*80mm reinforced keel, with coil spring and damper
Cargo Box | 1.6*1.25m roller-pressed type, with reinforced seat board, black fenders, three-round taillights, large toolbox, MP3
Rear Axle | Inner-Floating, 11:35 ratio, 180 drum brake, with damper
Steel Spring Plate | 3+2 leaf springs (built-in)
Front Shock Absorber | φ50, 780mm height, with green outer spring
Tire | 4.50-12, interchangeable with spare tire, silver steel rims
Battery | 12V9Ah (Maintenance-Free)
Brake System | Front Hand / Rear Foot
Engine
Engine Type | Air-Cooled, Single Cylinder, 4-Stroke
Displacement | 150cc
Ignition Method | C.D.I
Starting Mode | Electric / Kick Start
Transmission | International 5-Speed
Other Features
Canopy & Hard Top | With canopy frame and cover (right-angle type, transparent front window), hard top (body color)
Fuel Tank | Wuyang classic style, recessed mouth
Dashboard | With gear indicator
Lighting | Round headlight, three-round taillights with white guard
Carburetor | PZ27 type
Muffler | Black high-temperature paint
Forced Fan | Yes
Trim & Decals | Neutral design (no Chinese characters)
Special Equipment | Tool kit, mechanical jack, English manual, MP3, hazard light switch, dual horns
Package
Package | CKD
Qty per 40HQ | 60 units