## Sheet1
Parameter | Description
Model | Gasoline 200cc Water-Cooled Cargo Tricycle, L9 Model
Body
Load Capacity | 800kg
Frame Keel | 40*80mm reinforced keel, 212mm steering stem, with removable tail frame 400mm, double pneumatic strut, single manual support rod, fixed spherical bumper, damper 560mm
Cargo Box | 2.2*1.35m heavy-duty type, side board 400mm, guardrail 200mm, double-layer foldable backrest, 1.5mm floor, 1.0mm side panels, activity step frame, split armrest toolbox, black taillight cover, square license plate light, double pneumatic strut
Rear Axle | Full-Floating, Small Booster (Chuan Yu Chang'an type), 70mm tube, 220 drum, 11:37 ratio, disc spacing 1110mm, positioning 820mm, with damper 560mm, hard pull cable
Steel Spring Plate | 6+3 leaf springs (red, 8*70*850mm)
Front Shock Absorber | φ50, 580mm height, with steering stem dust cover, front fork decorative cover
Tire | 5.0-12, deep tread 8PR, with spare tire, silver steel rims
Battery | 12V18Ah (Maintenance-Free)
Brake System | Front Hand / Rear Foot (Front φ130 mechanical brake)
Engine
Engine Type | Water-Cooled, Single Cylinder, 4-Stroke
Displacement | 200cc
Ignition Method | C.D.I
Starting Mode | Electric / Kick Start
Transmission | 5-Speed Cyclic Shift
Other Features
Fuel Tank | L9 dedicated type, with fuel level sensor
Dashboard | L9 type, with gear indicator, fuel level display, water temperature warning light
Lighting | L9 headlight (LED) with turn signals, arrow taillight, square license plate light, black taillight cover
Radiator | Full aluminum radiator (with overflow tank)
Carburetor | PZ30 type
Muffler | Standard type
Handlebar | DeCheng style shift lever
Trim & Decals | Neutral design (no Chinese characters)
Special Equipment | Tool kit, tire removal tool M22, mechanical jack, English manual
Package
Package | CKD
Qty per 40HQ | 38 units