## Sheet1
Parameter | Description
Model | Gasoline 250cc Air-Cooled Cargo Tricycle, Q5 Headlight Model with Canopy
Body
Load Capacity | 800kg
Frame Keel | 50*100*2.5mm keel, 40*100*2.0mm flat frame, flat frame 1620mm, removable tail frame 380mm with spare tire bracket, spherical active bumper, with coil spring, damper 560mm
Cargo Box | 2.2*1.4m heavy-duty type, side board 390mm, guardrail 300mm (with activity seat frame), 2.0mm floor, 1.0mm side panels, LED taillights with white cover, activity step frame, left split armrest toolbox (with MP3), right armrest + foldable seat board, rear boarding雕乗攸, front wall with dual hidden water tanks (engine circulation + brake spray), front wall clearance lights
Rear Axle | Full-Floating, Small Booster (Chuan Yu Chang'an type), 220 drum, 70mm tube, 12:30 ratio, disc spacing 1130mm, positioning 820mm, with damper 530mm, coil spring, hard pull cable, axle angle 10.5°
Steel Spring Plate | 4+3 leaf springs (70*850mm, arc height 165mm)
Front Shock Absorber | φ50, 560mm height, heavy-duty dual spring type, with front fork decorative cover
Tire | 5.00-12, deep tread, black eccentricity 30, with spare tire
Battery | 12V28Ah (Maintenance-Free)
Brake System | Front Hand / Rear Foot (Front φ160 mechanical brake)
Engine
Engine Type | Air-Cooled, Single Cylinder, 4-Stroke
Displacement | 250cc (marked as 200cc on engine number)
Ignition Method | C.D.I
Starting Mode | Electric / Kick Start
Transmission | 5-Speed Non-Cyclic Shift
Other Features
Canopy | With customized canopy frame (height 880mm) and cover (with front zippers on both sides), hard top (body color)
Fuel Tank | Q3 upgraded version II, recessed mouth, with fuel level sensor
Dashboard | Q5 headlight type, with gear indicator, fuel level display, water temperature display
Lighting | Q5 headlight (LED), LED taillights with chrome cover
Radiator | Full aluminum radiator (with built-in temperature sensor and decorative cover)
Carburetor | PZ30 type
Muffler | Round cylinder with sound-absorbing cotton
Handlebar | With hazard light switch
Air Filter | Secondary filtration (enlarged intake)
Trim & Decals | Neutral design (no Chinese characters)
Special Equipment | Tool kit, tire removal tool M22, mechanical jack, English manual
Package
Package | CKD
Qty per 40HQ | 32 units